## Conversion Table
TONNAGE CONVERSION CHART
STEP ONE: | WHAT IS THE LENGTH OF THE AREA? |  |  |  | 209 | FT.
STEP TWO: | WHAT IS THE WIDTH OF THE AREA? |  |  |  | 209 | FT.
STEP THREE: | WHAT IS THE THICKNESS? |  |  |  | 6 | IN. | 0.5
| THESE ARE YOUR CUBIC YARDS |  |  |  | 808.9074
**STEP FOUR: | BELOW, NEXT TO THE PRODUCT, YOU WILL SEE A DIAGRAM OF TONS USED
| PER CUBIC YARD. |  | TYPE IN THE TONS (example 1.2 etc.) THAT YOU SEE
NEXT TO YOUR DESIRED PRODUCT: LOOSE OR COMPACTED.
|  |  | 1.1 | TONS
THIS IS AN ESTIMATE OF HOW MUCH STONE YOU NEED.
|  |  |  | 889.7981 |  | TONS
**NOTE** A TON EQUALS 2,000 LBS.
FOR USE WITH **STEP FOUR CONVERTING CUBIC YARDS TO TONS
PRODUCT | LOOSE TONS PER CU YD. |  |  | COMPACTED TONS PER CU.YD
#467M | 1.2 tons |  |  | 1.3 tons
#5 | 1.1 tons |  |  | 1.2 tons
#57 | 1.2 tons |  |  | 1.2 tons
#67 | 1.2 tons |  |  | 1.3 tons
#78M | 1.1 tons |  |  | 1.2 tons
Washed Scr | 1.2 tons |  |  | 1.4 tons
Dry Scr | 1.3 tons |  |  | 1.4 tons
ABC | 1.4 tons |  |  | 1.5 tons